## Sheet1
id | question | A | B | C | D | correct | explanation | multi
1 | Which of the following delays depends MOST directly on packet length L? | Propagation delay | Transmission delay | Queuing delay | Processing delay | B | Transmission delay = L/R; propagation is distance/speed; queue varies with load; processing is constant. | 0
2 | Which scenario guarantees zero queuing delay? | Arrival rate < service rate | Arrival rate = service rate | Arrival rate > service rate | Any scenario gives same delay | A | Queueing occurs only when packets arrive faster than service rate. | 0
3 | A 1500-byte packet travels over a 1 Gbps link. What is the transmission delay? | 12 µs | 1.5 µs | 0.012 µs | 120 µs | A | 1500 bytes = 12,000 bits; 12,000/1e9 = 12 microseconds. | 0
4 | Which statements about propagation delay are true? | Depends on medium speed | Changes with packet size | Always > transmission delay | Independent of distance | A | Propagation = distance/speed; unrelated to size. | 0
5 | Which are functions of the network layer? | Routing & forwarding | Error correction | Flow control | Congestion control | A | Routing+forwarding are network layer; others are transport/link. | 0
6 | Before forwarding, what must a router do? | Examine header | Store full packet | Make link-layer frame | Both A and B | D | Routers use store-and-forward. | 0
7 | Which situations increase traffic intensity La/R? | Increase L only | Increase a only | Increase L or a or decrease R | Decrease L and increase R | C | La/R directly depends on L and a. | 0
8 | Which conditions cause packet loss? | Full buffer | High propagation delay | Small packet size | High transmission rate | A | Loss occurs when buffer is full. | 0
9 | What is true about DSL? | Dedicated line to CO | Shared cable medium | Symmetric rates | FDM unused | A | DSL dedicated copper pair. | 0
10 | What is true about cable (HFC)? | Shared upstream bandwidth | Dedicated fiber to each home | Symmetric speeds | None | A | HFC shares upstream/downstream. | 0
11 | What does the physical layer NOT do? | Modulate signals | Transmit bits | Select link speed | Perform routing | D | Routing is network layer. | 0
12 | Which service is connectionless? | TCP | UDP | TLS | HTTP | B | UDP is connectionless transport. | 0
13 | Which is encapsulation order? | App→Trans→Net→Link→Phys | Net→App→Trans→Phys→Link | App→Net→Trans→Link→Phys | Trans→App→Net→Link→Phys | A | Correct layering order. | 0
14 | Which is TRUE of packet switching? | Efficient for bursty traffic | Requires reservation | Blocks unused capacity | Dedicated channels | A | Packet switching is on-demand. | 0
15 | For a 10-car caravan, 1 car/sec service, 20 sec propagation, what is total delay? | 30 sec | 21 sec | 19 sec | 29 sec | D | 10 sec transmit + 20 sec propagate. | 0
16 | Which events are part of nodal delay? | Processing | Queueing | Transmission | Propagation | E | All four components. | 0
17 | Which is a protocol? | HTTP | HTML | CSS | JSON | A | Protocols define rules. | 0
18 | What does an IXP enable? | Peering between ISPs | WiFi roaming | Cellular auth | Cable distribution | A | IXPs interconnect ISPs. | 0
19 | What increases throughput? | Increasing bottleneck capacity | Increasing non‑bottleneck speed | Increasing propagation speed | Adding routers | A | Throughput = bottleneck. | 0
20 | If 20 users share a 100 Mbps link, each active with 10 Mbps demand, p=0.2, expected active count? | 2 | 4 | 6 | 8 | B | E[n]=20×0.2=4. | 0
21 | Which mitigates DoS attacks? | Rate limiting | Encryption | NAT | Stronger WiFi | A | DoS = rate issue. | 0
22 | Which is circuit switching? | PSTN call | Email | VoIP | HTTP | A | Circuit reserved. | 0
23 | Which is correct about FDM & TDM? | FDM splits frequency | TDM splits time | Both | Neither | C | Both correct. | 0
24 | Which group creates RFCs? | IETF | ISPs | Manufacturers | Universities | A | IETF standardizes. | 0
25 | Which increases queueing delay? | Higher La/R | Lower L | Lower a | Higher R | A | Queueing ∝ La/R. | 0
26 | Which describes access networks? | DSL uses telco lines | Cable uses coax | WiFi uses spectrum | All of the above | D | All true. | 0
27 | Which bit rates correspond to Cat6? | 1 Gbps | 10 Gbps | 100 Mbps | All | D | Cat6 supports up to 10Gbps. | 0
28 | Wireless transmission affected by: | Reflection | Interference | Obstruction | All | D | All effects. | 0
29 | Which describes routers? | Network layer | Inspect IP headers | Forward packets | All | D | Routers = network layer. | 0
30 | Which is a content provider network? | Google backbone | AT&T Tier‑1 | Comcast regional | Verizon FIOS | A | Google runs own backbone. | 0
31 | Which are components of end-to-end delay? | Processing | Queueing | Transmission | Propagation | A,B,C,D | All contribute. | 1
32 | Which are guided media? | Fiber | Coax | Radio | Bluetooth | A,B | Fiber/Coax are guided. | 1
33 | Protocols define: | Message formats | Message ordering | Actions on events | Wire thickness | A,B,C | Not physical specs. | 1
34 | Packet switching properties: | Store-and-forward | Buffers may overflow | Paths not reserved | Circuit always reserved | A,B | Circuit reserved ≠ PS. | 1
35 | Internet structure includes: | Network of networks | Interconnected ISPs | IXPs enable peering | Only one global ISP | A,B,C | Many ISPs exist. | 1
36 | Link-layer responsibilities: | Framing | Error detection | MAC addressing | Routing | A,B,C | Routing is network layer. | 1
37 | Runs over TCP: | HTTP | SMTP | FTP | DNS | A,B,C | DNS uses UDP. | 1
38 | Malicious actions: | Sniffing | Spoofing | DoS | Routing lookup | A,B,C | Lookup not malicious. | 1
39 | Improves confidentiality: | Encryption | TLS | VPN | Traceroute | A,B,C | Traceroute reveals hops. | 1
40 | Reduces propagation delay: | Shorter cables | Faster medium | Shorter distance | More routers | A,B,C | Routers increase delay. | 1
41 | Store-and-forward delay across N links: | N(L/R + d/s) | N(L + R + s) | NL/R only | Nd/s only | A | SF delay repeats. | 0
42 | Main factor limiting throughput: | Bottleneck link | Propagation delay | Queueing delay | Processing delay | A | Throughput = bottleneck. | 0
43 | Which attack modifies packet contents? | Integrity attack | DoS | Spoofing | Sniffing | A | Integrity = modification. | 0
44 | Typical WiFi range: | 100 ft | 1 km | 10 km | 1 ft | A | ~100 ft. | 0
45 | Which is Tier‑1 ISP? | Lumen/Level3 | Rogers | Shaw | Starlink | A | Level3 is Tier‑1. | 0
46 | TCP congestion control: | Adjusts rate | Prevents all loss | Fixed window | Never reduces rate | A | TCP adapts rate. | 0
47 | Benefit of layering: | Modularity | Security by obscurity | Less overhead | Instant delivery | A | Layer = modularity. | 0
48 | DNS does what? | Resolves names | Transfers files | Encrypts data | Streams video | A | DNS = name→IP. | 0
49 | NAT function: | Private→public mapping | Encrypt traffic | Improve propagation | Allocate bandwidth | A | NAT rewrites addresses. | 0
50 | Circuit switching property: | Dedicated resources | Queueing common | Packets interleave | Statistical multiplexing | A | Dedicated capacity. | 0